## Sheet1
Results
| Flux Per Pole (Wb) | Nphase | Nphase | Slot Number | Total Area per Slot (m^2) | Area of Conductor (mm^2) | AWG Cable (mm^2) (19 AWG) | Rated Phase Current (A) | Rated Power (W) | Phase Winding Resistance (ohm) | Copper Losses (W) | Frequency(Hz) | 25
Design 1 | 0.0021 | 102.9601 | 103 | 6 | 79.128 | 0.76823 | 0.653 | 2.612 | 108.5756 | 0.41257 | 8.4444 | Current (A) | 2.612
[12 empty] | Voltage (Volt-rms/phase) | 24
[12 empty] | Power (W) | 108.5756
[12 empty] | Density of Copper (kg/m3) | 8960
[12 empty] | Current Density (A/mm2) | 4
[12 empty] | Copper Resistivity (Ohm.m) | 1.7e-08
[12 empty] | Fill Factor | 0.7
Analysis of Simulation

## Sheet2
| Core Dimensions (m) | Design Procedure
Design 1
Design 2
Design 3
Design 4
Design 5
Design 6
Design 7
Design 8
Design 9
Design 10
Design 11
Design 12
Design 13
Design 14
Design 15
Design 16
Design 17
Design 18
Design 19
Design 20